## bom
Qty	Value	Device	Package	Parts	Description	DIGIKEY	MF	MPN	OC_FARNELL	OC_NEWARK	PROD_ID	SF_ID	SF_SKU	VALUE
1	10uF/25V	CAPACITOR_POLPANASONIC_D	PANASONIC_D	C12	Polarized Capacitors
1	100uF/6.3V	CAPACITOR-1206	C1206	C3	Capacitors
1	10uF	CAPACITOR-0805	C0805	C5	Capacitors
1	RGB	LED-RGB-CAPLCC	P-LCC-4-3	D1	LED-RGB Diffused Common Anode						DIO-12986			RGB
1	3A/40V/500mV	DIODE-SCHOTTKY-B340A	SMA-DIODE	D2	Schottky diode						DIO-09886			3A/40V/500mV
1	8V/2.2A	PPTC_HALF-AMP	1206	F1	Resettable Fuse PPTC						RES-08585			6V/0.5A
1	USB-MICROB-2	USB-MICROB-2	USB-MICROB-10118194	J1	USB Connectors	609-4618-6-ND
1	2.5A/30V/105mÎ©	MOSFET_PCH-DMG2307L	SOT23-3	Q1	P-channel MOSFETs						TRANS-11308			2.5A/30V/105mÎ©
1	51R	RESISTOR0805	805	R1	Generic Resistor Package
1	220R	RESISTOR0805	805	R2	Generic Resistor Package
1	22R	RESISTOR0805	805	R3	Generic Resistor Package
1	BSS138PS	BSS138PS	SOT363	T1	Dual N-Channel MOSFET
1	PCA9634PW	PCA9634	TSSOP20	U1
1	3.3V	V_REG_AP2112K-3.3V	SOT23-5	U4	AP2112 - 600mA CMOS LDO Regulator w/ Enable						VREG-12457			3.3V
1	ESP12	ESP-12	ESP-12	X1
2	10uF/16V	CAPACITOR-1206	C1206	C6, C9	Capacitors
2	0.1uF/16V	CAPACITOR-0805	C0805	C7, C10	Capacitors
2	2.2uF/16V	CAPACITOR-1206	C1206	C8, C11	Capacitors
2	1x2M	CONN_02LOCK_LONGPADS	1X02_LOCK_LONGPADS	J2, J17	Multi connection point. Often used as Generic Header-pin footprint for 0.1 inch spaced/style header connections
2	1x8M	CONN_08LOCK	1X08_LOCK	J5, J14	Multi connection point. Often used as Generic Header-pin footprint for 0.1 inch spaced/style header connections
2	10k	RESISTOR0805	805	R4, R5	Generic Resistor Package
2	10k	4R-NEXBS8V	EXBS8V	RN8, RN9	Array Chip Resistor
2	DRV8833C	DRV8833	HTSSOP16	U2, U3	DRV8833 Dual H-Bridge Motor Driver -- HTSSOP Package
3	1.0uF	CAPACITOR-0805	C0805	C1, C2, C4	Capacitors
3	MOMENTARY-SWITCH-SPST-PTH-6.0MM	MOMENTARY-SWITCH-SPST-PTH-6.0MM	TACTILE_SWITCH_PTH_6.0MM	FLASH, RESET, S1	Momentary Switch (Pushbutton) - SPST						SWCH-08441		COM-00097
4	MJ-2509N	MJ-2509N	MJ-2509N	J10, J11, J12, J13	Mono Audio Jack, 2.5 MM
4	1x8F	CONN_08FEMALE_LOCK	1X08_FEMALE_LOCK	J3, J4, J15, J16	Multi connection point. Often used as Generic Header-pin footprint for 0.1 inch spaced/style header connections						CONN-09233	PRT-09279
4	USB-A-HU	USB-A-HU	USB-A-HU	J6, J7, J8, J9	USB Connectors
4	0.43R	RESISTOR0805	805	R6, R7, R8, R9	Generic Resistor Package
7	1k	4R-NEXBS8V	EXBS8V	RN1, RN2, RN3, RN4, RN5, RN6, RN7	Array Chip Resistor
8	Red	LED0805-NO_OUTLINE	CHIPLED_0805_NOOUTLINE	D13, D14, D15, D16, D17, D18, D19, D20	LED (Generic)
17	Blue	LED0805-NO_OUTLINE	CHIPLED_0805_NOOUTLINE	D4, D5, D6, D7, D8, D9, D10, D11, D12, D21, D22, D23, D24, D25, D26, D27, D28	LED (Generic)