## bom
Qty	Value	Device	Package	Parts	Description	DIGIKEY	MF	MPN
3	1.0uF	CAPACITOR-1206	C1206	C1, C2, C4	Capacitors	1276-1783-1-ND	Samsung	CL31B105KOFNNNE
1	100uF/10V	CAPACITOR_POLPANASONIC_D	PANASONIC_D	C12	Polarized Capacitors	PCE3866CT-ND	Panasonic	EEE-1AA101SP
4	10uF/16V	CAPACITOR-1206	C1206	C3, C5, C6, C9	Capacitors	1276-1312-1-ND	Samsung	CL31F106ZOHNNNE
2	0.1uF/16V	CAPACITOR-1206	C1206	C7, C10	Capacitors	399-9305-1-ND	KEMET	C1206C104K4RACTU
2	2.2uF/16V	CAPACITOR-1206	C1206	C8, C11	Capacitors	490-1799-1-ND	Murata	GRM31MR71C225KA35L
1	RGB	LED-RGB-CAPLCC	P-LCC-4-3 3528	D1	Generic 3528 RGB LED
8	Red	LED0805-NO_OUTLINE	CHIPLED_0805_NOOUTLINE	D13, D14, D15, D16, D17, D18, D19, D20	Generic 0805 LED
1	3A/40V/500mV	DIODE-SCHOTTKY-B340A	SMA-DIODE	D2	Schottky diode	B340A-FDICT-ND	Diodes Incorporated	B340A-13-F
17	Blue	LED0805-NO_OUTLINE	CHIPLED_0805_NOOUTLINE	D4, D5, D6, D7, D8, D9, D10, D11, D12, D21, D22, D23, D24, D25, D26, D27, D28	Generic 0805 LED
1	8V/2.2A	PPTC_HALF-AMP	1206	F1	Resettable Fuse PPTC	507-1807-1-ND	Bel Fuse Inc.	0ZCJ0110FF2E
3	MOMENTARY-SWITCH-SPST-PTH-6.0MM	MOMENTARY-SWITCH-SPST-PTH-6.0MM	TACTILE_SWITCH_PTH_6.0MM	FLASH, RESET, S1	Momentary Switch (Pushbutton) - SPST
1	USB-MICROB-2	USB-MICROB-2	USB-MICROB-10118194	J1	USB Connectors	609-4618-6-ND	Amphenol FCI	10118194-0001LF
4	MJ-2509N	MJ-2509N	MJ-2509N	J10, J11, J12, J13	Mono Audio Jack, 2.5 MM	CP-M2509N-ND	CUI	MJ-2509N
2	1x2M	CONN_02LOCK_LONGPADS	1X02_LOCK_LONGPADS	J2, J17	Generic male header
4	1x8F	CONN_08FEMALE_LOCK	1X08_FEMALE_LOCK	J3, J4, J15, J16	Generic female header
2	1x8M	CONN_08LOCK	1X08_LOCK	J5, J14	Generic male header
4	USB-A-HU	USB-A-HU	USB-A-HU	J6, J7, J8, J9	USB Connectors	ED2991-ND	On Shore Technology	USB-A1SSW6
1	2.5A/30V/105mÎ©	MOSFET_PCH-DMG2307L	SOT23-3	Q1	P-channel MOSFETs	DMG2307L-7DICT-ND	Diodes Incorporated	DMG2307L-7
1	51R	RESISTOR0805	R0805	R1	Generic 0805 Resistor
1	220R	RESISTOR0805	R0805	R2	Generic 0805 Resistor
1	22R	RESISTOR0805	R0805	R3	Generic 0805 Resistor
2	10k	RESISTOR0805	R0805	R4, R5	Generic 0805 Resistor
4	0.43R	RESISTOR0805	R0805	R6, R7, R8, R9	Generic 0805 Resistor	P19251CT-ND	Panasonic	ERJ-6DQJR43V
7	1k	4R-NEXBS8V	EXBS8V	RN1, RN2, RN3, RN4, RN5, RN6, RN7	Array Chip Resistor	Y7102CT-ND	Panasonic	EXB-28V102JX
2	10k	4R-NEXBS8V	EXBS8V	RN8, RN9	Array Chip Resistor	Y7103CT-ND	Panasonic	EXB-28V103JX
1	BSS138PS	BSS138PS	SOT363	T1	Dual N-Channel MOSFET	1727-3125-1-ND	NXP	PMGD280UN,115
1	PCA9634D	PCA9634	SO-20	U1	IC LED DRIVER 20SO	568-4065-1-ND	NXP	PCA9634D,118
2	DRV8833C	DRV8833	HTSSOP16	U2, U3	Dual H-Bridge Motor Driver	296-40078-1-ND	Texas Instruments	DRV8833CPWPR
1	3.3V	V_REG_AP2112K-3.3V	SOT23-5	U4	600mA LDO Regulator	AP2112K-3.3TRG1DICT-ND	Diodes Incorporated	AP2112K-3.3TRG1
1	ESP12	ESP-12	ESP-12	X1